## Summary
ABLE ESTIMATING LLC
Accuracy • Ability • On Time ¦ ableestimating.com ¦ (786) 887-6161 ¦ hire@ableestimating.com
Quantity Takeoff Summary
Project: | Residence with Basement – Complete Takeoff
Location: | Indiana
Scope: | Complete GC takeoff – concrete, framing, envelope, finishes, specialties & MEP
Deliverable: | Itemized quantity takeoff – quantities only
CSI Division | Line Items | Each (EA) | Linear Ft (LF) | Square Ft (SF) | Cubic Yd (CY) | Key Items
03 – Concrete | 13 | 0 | 0 | 4936 | 1210.1122 | Pad Footing, Strip Footing, Concrete Walls, Concrete Slab On Grade
05 – Metals | 4 | 0 | 184 | 0 | 0 | Railing, Steel Column
06 – Wood, Plastics & Composites | 24 | 2 | 2451.67 | 21713.6194 | 0 | Trims, Stairs, Columns, Beams/Headers, Joist/Blocking & Rafters, …
07 – Thermal and Moisture Protection | 14 | 0 | 7679.03 | 16381.4 | 0 | Exterior, Roofing
08 – Openings | 21 | 79 | 0 | 0 | 0 | Windows, Doors
09 – Finishes | 60 | 27 | 10665.97 | 62577.2603 | 0 | Walls, Flooring, Base, Wall Tiles, Ceiling, …
10 – Specialties | 8 | 37 | 7.55 | 175.45 | 0 | Bath Accessories
11 – Equipment | 5 | 5 | 0 | 0 | 0 | Kitchen Hood/Cooktop, Refrigerator, Oven, Washer, Dryer
12 – Furnishings | 7 | 1 | 179.57 | 126.62 | 0 | Millwork
22 – Plumbing | 6 | 17 | 0 | 0 | 0 | Plumbing Fixture
Total | 162 | 168 | 21167.79 | 105910.3497 | 1210.1122
What's included in our takeoffs
• Itemized quantities by CSI division, floor level, category and size
• Color-coded marked-up drawings in PlanSwift / Bluebeam Revu
• Specs pulled from plans and schedules (types, sizes, materials, models)
• Waste factors applied where needed
• Optional: full pricing with material, labor, overhead & profit
Takeoffs delivered in 24–48 hours • Start with a $200 trial project • ableestimating.com

## Quantity Takeoff
ABLE ESTIMATING LLC
Accuracy • Ability • On Time ¦ ableestimating.com ¦ (786) 887-6161 ¦ hire@ableestimating.com
Detailed Quantity Takeoff
Project: |  | Residence with Basement – Complete Takeoff
Location: |  | Indiana
Scope: |  | Complete GC takeoff – concrete, framing, envelope, finishes, specialties & MEP
Item # | CSI Division | Level | Category | Item Description | Specification / Notes | Qty | Waste % | Qty w/ Waste | Unit
03 – CONCRETE
1 | 03 – Concrete | — | Pad Footing | 1'-2"x1'-2"x1'-0" Reinforced Column Footing |  | 0.2522 | 10% | 0.27742 | CY
2 | 03 – Concrete | — | Pad Footing | 3'-0"x3'-0"x1'-0" Concrete Footing | 1'-0" Thickness Assumed | 1.3333 | 10% | 1.4667 | CY
3 | 03 – Concrete | — | Strip Footing | 1'-4"x8" W Footing |  | 9.3495 | 10% | 10.2844 | CY
4 | 03 – Concrete | — | Strip Footing | 3'-0"x8" W Grade Beam |  | 0.79002 | 10% | 0.86903 | CY
5 | 03 – Concrete | — | Concrete Walls | 8" Thick Reinforced Concrete Wall 3'-9" H |  | 11.5132 | 10% | 12.6645 | CY
6 | 03 – Concrete | — | Concrete Walls | 8" Thick Reinforced Concrete Wall 9'-0" H |  | 35.3777 | 10% | 38.9154 | CY
7 | 03 – Concrete | — | Concrete Slab On Grade | 4" Thickened Slab W/ #4 Rebar At Perimeter @ 48" OC (1190.43 SF) |  | 14.682 | 10% | 16.1502 | CY
8 | 03 – Concrete | — | Concrete Slab On Grade | 6" Thickened Slab W/ #4 Rebar At Perimeter @ 48" OC (1276.75 SF) |  | 23.6435 | 10% | 26.0079 | CY
9 | 03 – Concrete | — | Concrete Slab On Grade | 6 Mil Visqueen |  | 2468 | 10% | 2714.8 | SF
10 | 03 – Concrete | — | Concrete Slab On Grade | Stone Screening Fill |  | 2468 | 10% | 2714.8 | SF
11 | 03 – Concrete | — | Concrete Slab On Grade | Bulk Excavation for Basement | 15% Fluff Factor Added | 620.4961 | 10% | 682.5457 | CY
12 | 03 – Concrete | — | Concrete Slab On Grade | Excavation for Footing | 15% Fluff Factor Added | 141.3542 | 10% | 155.4896 | CY
13 | 03 – Concrete | — | Concrete Slab On Grade | Backfill | 15% Fluff Factor Added | 351.3205 | 10% | 386.4525 | CY
05 – METALS
14 | 05 – Metals | — | Railing | Hand Railing W Stairs |  | 49.76 | 10% | 54.736 | LF
15 | 05 – Metals | — | Railing | Guard Railing |  | 34.05 | 10% | 37.455 | LF
16 | 05 – Metals | — | Steel Column | Steel Beam As Per Manufacturer |  | 37.2 | 10% | 40.92 | LF
17 | 05 – Metals | — | Steel Column | Steel I - Beam As per Manufacturer |  | 62.99 | 10% | 69.289 | LF
06 – WOOD, PLASTICS & COMPOSITES
18 | 06 – Wood, Plastics & Composites | — | Trims | Trims @ Door & Window |  | 1444 | 10% | 1588.4 | LF
19 | 06 – Wood, Plastics & Composites | — | Stairs | 3'-8" W Stairs | Treads: 16 EA; Risers: 18 EA; 3'-8"x3'-8" Landing: 2 EA | 1 | 10% | 1.1 | EA
20 | 06 – Wood, Plastics & Composites | — | Stairs | 3'-8" W Stairs | Treads: 13 EA; Risers: 14 EA; 3'-8"x3'-8" Landing: 1 EA | 1 | 10% | 1.1 | EA
21 | 06 – Wood, Plastics & Composites | — | Stairs | 2x12 Stringer |  | 75.44 | 10% | 82.984 | LF
22 | 06 – Wood, Plastics & Composites | — | Columns | 2x6 Column (5 EA) |  | 180 | 10% | 198 | LF
23 | 06 – Wood, Plastics & Composites | — | Beams/Headers | 2x10 Wooden Beam Into Webbing |  | 30.96 | 10% | 34.056 | LF
24 | 06 – Wood, Plastics & Composites | — | Beams/Headers | 2x12 Ridge Beam |  | 150.57 | 10% | 165.627 | LF
25 | 06 – Wood, Plastics & Composites | — | Beams/Headers | 2x12 Valley Beam |  | 106.82 | 10% | 117.502 | LF
26 | 06 – Wood, Plastics & Composites | — | Beams/Headers | 2x12 Hip Beam |  | 9.45 | 10% | 10.395 | LF
27 | 06 – Wood, Plastics & Composites | — | Beams/Headers | 3-1/2"x12" Wooden Beam |  | 187.19 | 10% | 205.909 | LF
28 | 06 – Wood, Plastics & Composites | — | Beams/Headers | 6-1/2"x14" Wooden Beam |  | 58.78 | 10% | 64.658 | LF
29 | 06 – Wood, Plastics & Composites | — | Beams/Headers | 2x12 Header |  | 208.46 | 10% | 229.306 | LF
30 | 06 – Wood, Plastics & Composites | — | Joist/Blocking & Rafters | 2x12 Joist @ 16" OC |  | 3891.66 | 10% | 4280.826 | SF
31 | 06 – Wood, Plastics & Composites | — | Joist/Blocking & Rafters | 2x12 Solid Block Bridging 2 Rows @ 12" OC |  | 1316.52 | 10% | 1448.172 | SF
32 | 06 – Wood, Plastics & Composites | — | Joist/Blocking & Rafters | 2x12 Solid Block Bridging 2 Rows @ 16" OC |  | 493.39 | 10% | 542.729 | SF
33 | 06 – Wood, Plastics & Composites | — | Joist/Blocking & Rafters | 2x10 Rafters @ 16" OC W/ 5 Pitch |  | 443.9 | 10% | 488.29 | SF
34 | 06 – Wood, Plastics & Composites | — | Joist/Blocking & Rafters | 2x10 Rafters @ 16" OC W/ 10 Pitch |  | 2950.0716 | 10% | 3245.0788 | SF
35 | 06 – Wood, Plastics & Composites | — | Joist/Blocking & Rafters | 2x10 Rafters @ 16" OC W/ 18 Pitch |  | 354.9566 | 10% | 390.4523 | SF
36 | 06 – Wood, Plastics & Composites | — | Joist/Blocking & Rafters | 2x10 Rafters @ 16" OC W/ 7 Pitch |  | 104.4516 | 10% | 114.8968 | SF
37 | 06 – Wood, Plastics & Composites | — | Joist/Blocking & Rafters | 2x10 Rafters @ 16" OC W/ 3 Pitch |  | 68.8296 | 10% | 75.7125 | SF
38 | 06 – Wood, Plastics & Composites | — | Joist/Blocking & Rafters | Soffit Framing 2x6 @ 16" OC |  | 399.1 | 10% | 439.01 | SF
39 | 06 – Wood, Plastics & Composites | — | Sheathing | 7/16 OSB Roof Sheathing |  | 3923 | 10% | 4315.3 | SF
40 | 06 – Wood, Plastics & Composites | — | Sheathing | 1/2" OSB Floor Sheathing |  | 3600 | 10% | 3960 | SF
41 | 06 – Wood, Plastics & Composites | — | Sheathing | 3/8" OSB Wall Sheathing |  | 4167.74 | 10% | 4584.514 | SF
07 – THERMAL AND MOISTURE PROTECTION
42 | 07 – Thermal and Moisture Protection | — | Exterior | Horizontal Siding |  | 4167.74 | 10% | 4584.514 | SF
43 | 07 – Thermal and Moisture Protection | — | Exterior | Vapor Barrier/House Wrap |  | 4167.74 | 10% | 4584.514 | SF
44 | 07 – Thermal and Moisture Protection | — | Exterior | Door & Window Flashing |  | 525.49 | 10% | 578.039 | LF
45 | 07 – Thermal and Moisture Protection | — | Exterior | Fascia Board W/ Drip Edge Flashing |  | 446.44 | 10% | 491.084 | LF
46 | 07 – Thermal and Moisture Protection | — | Exterior | Roof to Wall Flashing |  | 111.33 | 10% | 122.463 | LF
47 | 07 – Thermal and Moisture Protection | — | Exterior | Corner Trim @ Exterior |  | 528 | 10% | 580.8 | LF
48 | 07 – Thermal and Moisture Protection | — | Exterior | Exterior Horizontal Siding @ Columns |  | 199.92 | 10% | 219.912 | SF
49 | 07 – Thermal and Moisture Protection | — | Roofing | Roofing Asphalt Shingles |  | 3923 | 10% | 4315.3 | SF
50 | 07 – Thermal and Moisture Protection | — | Roofing | Roof Felt |  | 3923 | 10% | 4315.3 | SF
51 | 07 – Thermal and Moisture Protection | — | Roofing | Aluminum Gutter W/ Drip Edge Flashing |  | 210.93 | 10% | 232.023 | LF
52 | 07 – Thermal and Moisture Protection | — | Roofing | Ridge W/ Flashing (As Required) |  | 150.57 | 10% | 165.627 | LF
53 | 07 – Thermal and Moisture Protection | — | Roofing | Valley W/ Flashing (As Required) |  | 106.82 | 10% | 117.502 | LF
54 | 07 – Thermal and Moisture Protection | — | Roofing | Hip W/ Flashing (As Required) |  | 9.45 | 10% | 10.395 | LF
55 | 07 – Thermal and Moisture Protection | — | Roofing | Floor & Ceiling Insulation |  | 5590 | 10% | 6149 | LF
08 – OPENINGS
56 | 08 – Openings | — | Windows | 2'-0"x4'-4" SC Window |  | 3 | 0% | 3 | EA
57 | 08 – Openings | — | Windows | 2'-0"x5'-2" SC Window |  | 6 | 0% | 6 | EA
58 | 08 – Openings | — | Windows | 2'-4"x4'-4" SC Window |  | 1 | 0% | 1 | EA
59 | 08 – Openings | — | Windows | 2'-4"x5'-6" SC Window |  | 7 | 0% | 7 | EA
60 | 08 – Openings | — | Windows | 4'-8"x6'-0" DC Window |  | 2 | 0% | 2 | EA
61 | 08 – Openings | — | Windows | 5'-0"x4'-4" FX Window |  | 1 | 0% | 1 | EA
62 | 08 – Openings | — | Windows | 6'-0"x5'-6" DC Window |  | 1 | 0% | 1 | EA
63 | 08 – Openings | — | Windows | 7'-0"x5'-6" TC Window |  | 1 | 0% | 1 | EA
64 | 08 – Openings | — | Windows | 7'-0"x6'-0" TC Window |  | 1 | 0% | 1 | EA
65 | 08 – Openings | — | Windows | 8'-0"x5'-2" TC Window |  | 1 | 0% | 1 | EA
66 | 08 – Openings | — | Windows | 2'-6"x2'-6" Access Hatch |  | 1 | 0% | 1 | EA
67 | 08 – Openings | — | Doors | 2'-4"x6'-8" Door W/ Frame |  | 6 | 0% | 6 | EA
68 | 08 – Openings | — | Doors | 2'-8"x6'-8" Door W/ Frame |  | 8 | 0% | 8 | EA
69 | 08 – Openings | — | Doors | 2-2'-6"x6'-8" Bifold Door W/ Frame |  | 1 | 0% | 1 | EA
70 | 08 – Openings | — | Doors | 3'-0"x6'-8" Door W/ Frame |  | 7 | 0% | 7 | EA
71 | 08 – Openings | — | Doors | 4'-0"x6'-8" Door W/ Frame |  | 1 | 0% | 1 | EA
72 | 08 – Openings | — | Doors | 5'-0"x7'-11" Exterior Door |  | 1 | 0% | 1 | EA
73 | 08 – Openings | — | Doors | 6'-0"x8'-0" Sliding Door W/ Frame |  | 1 | 0% | 1 | EA
74 | 08 – Openings | — | Doors | 9'-0"x8'-0" Garage Door W/ Frame |  | 1 | 0% | 1 | EA
75 | 08 – Openings | — | Doors | 18'-0"x8'-0" garage Door W/ Frame |  | 1 | 0% | 1 | EA
76 | 08 – Openings | — | Doors | Hardware W/ Accessories |  | 27 | 0% | 27 | EA
09 – FINISHES
77 | 09 – Finishes | — | Walls | Exterior Wall |  | 445.91 | 0% | 445.91 | LF
78 | 09 – Finishes | — | Walls | 2x4 Wall Studs @ 16" OC |  | 4167.74 | 10% | 4584.514 | SF
79 | 09 – Finishes | — | Walls | 2x4 Wood Bottom Track |  | 445.91 | 10% | 490.501 | LF
80 | 09 – Finishes | — | Walls | 2x4 Wood Top Track |  | 891.82 | 10% | 981.002 | LF
81 | 09 – Finishes | — | Walls | 2x4 Wood Nogging |  | 445.91 | 10% | 490.501 | LF
82 | 09 – Finishes | — | Walls | Wall Batt Insulation |  | 4167.74 | 10% | 4584.514 | SF
83 | 09 – Finishes | — | Walls | 5/8" Gypsum Board |  | 4167.74 | 10% | 4584.514 | SF
84 | 09 – Finishes | — | Walls | Acoustical Sealant |  | 891.82 | 10% | 981.002 | LF
85 | 09 – Finishes | — | Walls | Exterior Wall - Knee Wall |  | 39.26 | 0% | 39.26 | LF
86 | 09 – Finishes | — | Walls | 2x4 Wall Studs @ 16" OC |  | 137.41 | 10% | 151.151 | SF
87 | 09 – Finishes | — | Walls | 2x4 Wood Bottom Track |  | 39.26 | 10% | 43.186 | LF
88 | 09 – Finishes | — | Walls | 2x4 Wood Top Track |  | 78.52 | 10% | 86.372 | LF
89 | 09 – Finishes | — | Walls | 3/8" OSB Wall Sheathing |  | 274.82 | 10% | 302.302 | SF
90 | 09 – Finishes | — | Walls | Acoustical Sealant |  | 78.52 | 10% | 86.372 | LF
91 | 09 – Finishes | — | Walls | 2x6 Interior Wall |  | 13.54 | 0% | 13.54 | LF
92 | 09 – Finishes | — | Walls | 2x6 Wall Studs @ 16" OC |  | 124.1212 | 10% | 136.5333 | SF
93 | 09 – Finishes | — | Walls | 2x6 Wood Bottom Track |  | 13.54 | 10% | 14.894 | LF
94 | 09 – Finishes | — | Walls | 2x6 Wood Top Track |  | 27.08 | 10% | 29.788 | LF
95 | 09 – Finishes | — | Walls | 2x6 Wood Nogging |  | 13.54 | 10% | 14.894 | LF
96 | 09 – Finishes | — | Walls | Wall Batt Insulation |  | 124.1212 | 10% | 136.5333 | SF
97 | 09 – Finishes | — | Walls | 5/8" Gypsum Board |  | 248.2424 | 10% | 273.0666 | SF
98 | 09 – Finishes | — | Walls | Acoustical Sealant |  | 54.16 | 10% | 59.576 | LF
99 | 09 – Finishes | — | Walls | Furring Wall |  | 12.96 | 0% | 12.96 | LF
100 | 09 – Finishes | — | Walls | 7/8" Furring Channel Wall Studs @ 16" OC |  | 118.8043 | 10% | 130.6848 | SF
101 | 09 – Finishes | — | Walls | 5/8" Gypsum Board |  | 118.8043 | 10% | 130.6848 | SF
102 | 09 – Finishes | — | Walls | Acoustical Sealant |  | 25.92 | 10% | 28.512 | LF
103 | 09 – Finishes | — | Walls | Interior Walls |  | 440.17 | 0% | 440.17 | LF
104 | 09 – Finishes | — | Walls | 2x4 Wall Studs @ 16" OC |  | 4035.0384 | 10% | 4438.5422 | SF
105 | 09 – Finishes | — | Walls | 2x4 Wood Bottom Track |  | 440.17 | 10% | 484.187 | LF
106 | 09 – Finishes | — | Walls | 2x4 Wood Top Track |  | 880.34 | 10% | 968.374 | LF
107 | 09 – Finishes | — | Walls | 2x4 Wood Nogging |  | 440.17 | 10% | 484.187 | LF
108 | 09 – Finishes | — | Walls | Wall Batt Insulation |  | 4035.0384 | 10% | 4438.5422 | SF
109 | 09 – Finishes | — | Walls | 5/8" Gypsum Board |  | 6584.8394 | 10% | 7243.3234 | SF
110 | 09 – Finishes | — | Walls | MR 5/8" Gypsum Board |  | 1485.2373 | 10% | 1633.7611 | SF
111 | 09 – Finishes | — | Walls | Acoustical Sealant |  | 1760.68 | 10% | 1936.748 | LF
112 | 09 – Finishes | — | Walls | Interior Walls - Shear Wall |  | 74.53 | 0% | 74.53 | LF
113 | 09 – Finishes | — | Walls | 2x4 Wall Studs @ 16" OC |  | 683.2165 | 10% | 751.5382 | SF
114 | 09 – Finishes | — | Walls | 2x4 Wood Bottom Track |  | 74.53 | 10% | 81.983 | LF
115 | 09 – Finishes | — | Walls | 2x4 Wood Top Track |  | 149.06 | 10% | 163.966 | LF
116 | 09 – Finishes | — | Walls | 2x4 Wood Nogging |  | 74.53 | 10% | 81.983 | LF
117 | 09 – Finishes | — | Walls | Wall Batt Insulation |  | 683.2165 | 10% | 751.5382 | SF
118 | 09 – Finishes | — | Walls | 5/8" Gypsum Board |  | 683.2165 | 10% | 751.5382 | SF
119 | 09 – Finishes | — | Walls | 3/8" OSB Wall Sheathing |  | 683.2165 | 10% | 751.5382 | SF
120 | 09 – Finishes | — | Walls | Acoustical Sealant |  | 298.12 | 10% | 327.932 | LF
121 | 09 – Finishes | — | Flooring | Sealed Concrete Flooring |  | 2073.66 | 10% | 2281.026 | SF
122 | 09 – Finishes | — | Flooring | Tile Flooring |  | 410.46 | 10% | 451.506 | SF
123 | 09 – Finishes | — | Flooring | Wooden Flooring |  | 2233.02 | 10% | 2456.322 | SF
124 | 09 – Finishes | — | Flooring | Rubber Flooring @ Stairs |  | 141.69 | 10% | 155.859 | SF
125 | 09 – Finishes | — | Flooring | Carpet Flooring |  | 730.17 | 10% | 803.187 | SF
126 | 09 – Finishes | — | Base | 4" Wooden Wall Base |  | 975 | 10% | 1072.5 | LF
127 | 09 – Finishes | — | Base | 4" Rubber Wall Base |  | 80 | 10% | 88 | LF
128 | 09 – Finishes | — | Wall Tiles | Ceramic Wall Tile W/ Grouting |  | 1485.2373 | 10% | 1633.7611 | SF
129 | 09 – Finishes | — | Ceiling | 5/8" Gypsum Board Ceiling |  | 5178 | 10% | 5695.8 | SF
130 | 09 – Finishes | — | Ceiling | 5/8" MR Gypsum Board Ceiling |  | 410.46 | 10% | 451.506 | SF
131 | 09 – Finishes | — | Paint | Paint @ Ceiling |  | 5589 | 10% | 6147.9 | SF
132 | 09 – Finishes | — | Paint | Paint @ Doors |  | 27 | 10% | 29.7 | EA
133 | 09 – Finishes | — | Paint | Paint @ Trims |  | 918 | 10% | 1009.8 | LF
134 | 09 – Finishes | — | Paint | Paint @ Door Frame |  | 459 | 10% | 504.9 | LF
135 | 09 – Finishes | — | Paint | Paint @ Railing |  | 84 | 10% | 92.4 | LF
136 | 09 – Finishes | — | Paint | Paint @ Walls |  | 11803 | 10% | 12983.3 | SF
10 – SPECIALTIES
137 | 10 – Specialties | — | Bath Accessories | Grab Bar 24" L |  | 5 | 0% | 5 | EA
138 | 10 – Specialties | — | Bath Accessories | Grab Bar 18" L |  | 5 | 0% | 5 | EA
139 | 10 – Specialties | — | Bath Accessories | Mirror |  | 6 | 0% | 6 | EA
140 | 10 – Specialties | — | Bath Accessories | Soap Dispenser |  | 6 | 0% | 6 | EA
141 | 10 – Specialties | — | Bath Accessories | Tissue Dispenser |  | 10 | 0% | 10 | EA
142 | 10 – Specialties | — | Bath Accessories | Coat Hook |  | 5 | 0% | 5 | EA
143 | 10 – Specialties | — | Bath Accessories | Bath Partition W/ Door 6'-0" H |  | 7.55 | 0% | 7.55 | LF
144 | 10 – Specialties | — | Bath Accessories | Countertop |  | 175.45 | 0% | 175.45 | SF
11 – EQUIPMENT
145 | 11 – Equipment | — | General | Kitchen Hood/Cooktop |  | 1 | 0% | 1 | EA
146 | 11 – Equipment | — | General | Refrigerator |  | 1 | 0% | 1 | EA
147 | 11 – Equipment | — | General | Oven |  | 1 | 0% | 1 | EA
148 | 11 – Equipment | — | General | Washer |  | 1 | 0% | 1 | EA
149 | 11 – Equipment | — | General | Dryer |  | 1 | 0% | 1 | EA
12 – FURNISHINGS
150 | 12 – Furnishings | — | Millwork | 1'-0" Deep Shelving |  | 13.1 | 10% | 14.41 | LF
151 | 12 – Furnishings | — | Millwork | 1'-0" Wall Cabinet |  | 21.25 | 10% | 23.375 | LF
152 | 12 – Furnishings | — | Millwork | 2'-0" Deep Base Cabinet |  | 63.31 | 10% | 69.641 | LF
153 | 12 – Furnishings | — | Millwork | 2'-0" H Back Splash |  | 126.62 | 10% | 139.282 | SF
154 | 12 – Furnishings | — | Millwork | Linen W/ Rod |  | 4.28 | 10% | 4.708 | LF
155 | 12 – Furnishings | — | Millwork | Walk In Closet |  | 77.63 | 10% | 85.393 | LF
156 | 12 – Furnishings | — | Millwork | 9'-2"x5'-2" Kitchen Island |  | 1 | 0% | 1 | EA
22 – PLUMBING
157 | 22 – Plumbing | — | Plumbing Fixture | 5'-0"x2'-6" Bath Tub |  | 4 | 0% | 4 | EA
158 | 22 – Plumbing | — | Plumbing Fixture | Lavatory |  | 6 | 0% | 6 | EA
159 | 22 – Plumbing | — | Plumbing Fixture | Shower |  | 1 | 0% | 1 | EA
160 | 22 – Plumbing | — | Plumbing Fixture | Sink W/ Faucet |  | 1 | 0% | 1 | EA
161 | 22 – Plumbing | — | Plumbing Fixture | Water Closet |  | 4 | 0% | 4 | EA
162 | 22 – Plumbing | — | Plumbing Fixture | Water Heater |  | 1 | 0% | 1 | EA
Quantities taken off from the contract drawings using PlanSwift / Bluebeam Revu. 'Qty' is the net measured quantity; 'Qty w/ Waste' includes the waste factor shown ("-" = no waste applied). Pricing intentionally excluded from this sample.