## Summary
ABLE ESTIMATING LLC
Accuracy • Ability • On Time ¦ ableestimating.com ¦ (786) 887-6161 ¦ hire@ableestimating.com
Quantity Takeoff Summary
Project: | Single-Family Residence – Complete Takeoff
Location: | Florida
Scope: | Complete GC takeoff – site demo, concrete, masonry, steel, framing, envelope, finishes, MEP & sitework
Deliverable: | Itemized quantity takeoff – quantities only
CSI Division | Line Items | Each (EA) | Linear Ft (LF) | Square Ft (SF) | Cubic Yd (CY) | Key Items
02 – Selective Removals and Demolitions | 8 | 7 | 1106.57 | 8274.82 | 0 | Site Demo
03 – Concrete | 30 | 0 | 602.42 | 442.53 | 240.8843 | Footings, Control Joints, Slab, Concrete Columns, Concrete Wall, …
04 – Unit Masonry | 8 | 5 | 290.41 | 8173.18 | 0 | Masonry, Masonry Pilaster, Lintels
05 – Metals | 25 | 0 | 2074.06 | 1988.87 | 0 | Steel Columns, Steel Beams, Angles, Roof Metal Deck, Beams, …
06 – Wood, Plastics & Composites | 20 | 0 | 3185.4 | 18740.45 | 0 | Trusses, Decking, Floor Sheathing, Blocking, Roof Sheathing, …
07 – Thermal and Moisture Protection | 15 | 1 | 111.59 | 36966.93 | 0 | Roofing, Exterior
08 – Openings | 7 | 48 | 0 | 0 | 0 | Doors, Doors Hardware, Skylights
09 – Finishes | 29 | 22 | 10410.6281 | 44475.82 | 0 | 2X4 Interior Wall, 2x8 Interior Wall, 2X4 Knee Wall, Wall Paint, Flooring, …
10 – Specialties | 6 | 48 | 0 | 0 | 0 | Bath Accessories
11 – Equipment | 5 | 5 | 0 | 0 | 0 | Cooking Range W/ Hood, Oven, Refrigerator, Washer, Dryer
12 – Furnishings | 8 | 5 | 350.63 | 0 | 0 | 18" Wide Countertop, 36" Wide Countertop, Lower Cabinets, Upper Cabinets, Kitchen Island, …
22 – Plumbing | 25 | 28 | 1769.91 | 0 | 0 | Sanitary & Vent Pipes, Domestic Pipes, Plumbing Fixtures
23 – HVAC | 59 | 67 | 777.16 | 0 | 0 | Duct, Equipment, Air Devices
26 – Electrical | 19 | 286 | 0 | 0 | 0 | Lighting, Power, Riser Diagram
31 – Earthwork | 7 | 0 | 0 | 0 | 3240 | Excavation, Trenching, Grading
32 – Exterior Improvements | 7 | 2 | 784.6 | 11448.31 | 8 | Site Layout, Cast In Place Concrete Stairs, Drainage Plan
33 – Utilities | 7 | 5 | 357.35 | 0 | 0 | 4" Sanitary Sewer Pvc Pipe, Cleanout, 1500 Gallon Septic Tank, Septic Drain Filed, Overhead Service Line, …
Total | 285 | 529 | 21820.7281 | 130510.91 | 3488.8843
What's included in our takeoffs
• Itemized quantities by CSI division, floor level, category and size
• Color-coded marked-up drawings in PlanSwift / Bluebeam Revu
• Specs pulled from plans and schedules (types, sizes, materials, models)
• Waste factors applied where needed
• Optional: full pricing with material, labor, overhead & profit
Takeoffs delivered in 24–48 hours • Start with a $200 trial project • ableestimating.com

## Quantity Takeoff
ABLE ESTIMATING LLC
Accuracy • Ability • On Time ¦ ableestimating.com ¦ (786) 887-6161 ¦ hire@ableestimating.com
Detailed Quantity Takeoff
Project: |  | Single-Family Residence – Complete Takeoff
Location: |  | Florida
Scope: |  | Complete GC takeoff – site demo, concrete, masonry, steel, framing, envelope, finishes, MEP & sitework
Item # | CSI Division | Level | Category | Item Description | Specification / Notes | Qty | Waste % | Qty w/ Waste | Unit
02 – SELECTIVE REMOVALS AND DEMOLITIONS
1 | 02 – Selective Removals and Demolitions | — | Site Demo | Remove Buildings, Associated Patios, Utilities Etc |  | 3601.53 | 0% | 3601.53 | SF
2 | 02 – Selective Removals and Demolitions | — | Site Demo | Remove Concrete |  | 687.09 | 0% | 687.09 | SF
3 | 02 – Selective Removals and Demolitions | — | Site Demo | Tree Barricade |  | 505.46 | 0% | 505.46 | LF
4 | 02 – Selective Removals and Demolitions | — | Site Demo | Remove Canopy Struck. |  | 607.59 | 0% | 607.59 | SF
5 | 02 – Selective Removals and Demolitions | — | Site Demo | Remove Tree |  | 5 | 0% | 5 | EA
6 | 02 – Selective Removals and Demolitions | — | Site Demo | Remove Electrical Service Pole |  | 2 | 0% | 2 | EA
7 | 02 – Selective Removals and Demolitions | — | Site Demo | Remove Electric Service Overhead Lines |  | 601.11 | 0% | 601.11 | LF
8 | 02 – Selective Removals and Demolitions | — | Site Demo | Stabilize & Sod Area |  | 3378.61 | 0% | 3378.61 | SF
03 – CONCRETE
9 | 03 – Concrete | — | Footings | Concrete Steps |  | 0.9 | 10% | 0.99 | CY
10 | 03 – Concrete | — | Footings | (12"X12") Strip Footing Stairs |  | 0.21778 | 10% | 0.23956 | CY
11 | 03 – Concrete | — | Footings | F18M:(1'-8"X1'-6") Strip Footing W/ Rein. |  | 8.299 | 10% | 9.1289 | CY
12 | 03 – Concrete | — | Footings | F18W:(1'-8"X1'-0") Strip Footing W/ Rein. |  | 15.2805 | 10% | 16.8086 | CY
13 | 03 – Concrete | — | Footings | F20W:(2'-0"X1'-0") Strip Footing W/ Rein. |  | 10 | 10% | 11 | CY
14 | 03 – Concrete | — | Footings | F20Wr:(2'-0"X1'-0") Strip Footing W/ Rein. |  | 33.8126 | 10% | 37.1939 | CY
15 | 03 – Concrete | — | Footings | F24W:(2'-4"X1'-0") Strip Footing W/ Rein. |  | 4.1422 | 10% | 4.5564 | CY
16 | 03 – Concrete | — | Footings | F26:(2'-6"X1'-0") Strip Footing W/ Rein. |  | 0.92593 | 10% | 1.0185 | CY
17 | 03 – Concrete | — | Footings | F30W:(3'-0"X1'-0") Strip Footing W/ Rein. |  | 7.8889 | 10% | 8.6778 | CY
18 | 03 – Concrete | — | Footings | F40:(4'-0"X4'-0"X1'-0") Strip Footing W/ Rein. |  | 1.7778 | 10% | 1.9556 | CY
19 | 03 – Concrete | — | Footings | F46:(4'-6"X4'-6"X1'-0") Strip Footing W/ Rein. |  | 0.75 | 10% | 0.825 | CY
20 | 03 – Concrete | — | Footings | F50:(5'-0"X5'-0"X1'-0") Strip Footing W/ Rein. |  | 5.5556 | 10% | 6.1111 | CY
21 | 03 – Concrete | — | Footings | F56:(5'-6"X5'-6"X1'-1") Strip Footing W/ Rein. |  | 4.9296 | 10% | 5.4226 | CY
22 | 03 – Concrete | — | Footings | F60:(6'-0"X6'-0"X1'-2") Strip Footing W/ Rein. |  | 1.4667 | 10% | 1.6133 | CY
23 | 03 – Concrete | — | Footings | F76:(7'-6"X7'-6"X1'-3") Strip Footing W/ Rein. |  | 5.5417 | 10% | 6.0958 | CY
24 | 03 – Concrete | — | Footings | T16:(1'-4"X0'-8") Strip Footing W/ Rein. |  | 0.18482 | 10% | 0.2033 | CY
25 | 03 – Concrete | — | Control Joints | Saw Cut & Control Joints |  | 602.42 | 10% | 662.662 | LF
26 | 03 – Concrete | — | Slab | 4" Slab On Grade W/ (5600 Sf) | Welded Wire Fabric ; 10 Mil Vapor Barrier ; Compacted Subgrade | 68.4444 | 10% | 75.2889 | CY
27 | 03 – Concrete | — | Slab | 1.3 Thickened Edge |  | 2.2148 | 10% | 2.4363 | CY
28 | 03 – Concrete | — | Concrete Columns | C1:8"X16" Concrete Columns W/ Rein |  | 0.68 | 10% | 0.748 | CY
29 | 03 – Concrete | — | Concrete Wall | 8" Concrete Wall |  | 11.5389 | 10% | 12.6928 | CY
30 | 03 – Concrete | — | Concrete Wall | 16" Concrete Wall |  | 48.7667 | 10% | 53.6433 | CY
31 | 03 – Concrete | — | Concrete Beams | Cb1018:(10"X18") Concrete Beams W/ Rein. |  | 1.6477 | 10% | 1.8125 | CY
32 | 03 – Concrete | — | Concrete Beams | Cb816:(8"X16") Concrete Beams W/ Rein. |  | 1.2591 | 10% | 1.385 | CY
33 | 03 – Concrete | — | Concrete Beams | Cb824:(8"X24") Concrete Beams W/ Rein. |  | 0.92559 | 10% | 1.0182 | CY
34 | 03 – Concrete | — | Concrete Beams | Cb832:(8"X32") Concrete Beams W/ Rein. |  | 1.8191 | 10% | 2.001 | CY
35 | 03 – Concrete | — | Roof Slab | 6" Roof Slab Light Weight 5 Ksi W/ Rein & Epoxy Coated |  | 442.53 | 10% | 486.783 | SF
36 | 03 – Concrete | — | Concrete Beams | Cb1224:(12"X24") Concrete Beams W/ Rein. |  | 0.78296 | 10% | 0.86126 | CY
37 | 03 – Concrete | — | Concrete Beams | Cb824:(8"X24") Concrete Beams W/ Rein. |  | 0.19852 | 10% | 0.21837 | CY
38 | 03 – Concrete | — | Concrete Beams | Cb824A:(8"X24") Concrete Beams W/ Rein. |  | 0.93353 | 10% | 1.0269 | CY
04 – UNIT MASONRY
39 | 04 – Unit Masonry | — | Masonry | 16X16 Solid Grouted Pilaster W/ | Rein. | 255 | 10% | 280.5 | SF
40 | 04 – Unit Masonry | — | Masonry | 8" Masonry Wall |  | 5365 | 10% | 5901.5 | SF
41 | 04 – Unit Masonry | — | Masonry | 8" Solid Grouted Masonry Stem Wall |  | 1627.5 | 10% | 1790.25 | SF
42 | 04 – Unit Masonry | — | Masonry | 8" Planter Wall |  | 925.68 | 10% | 1018.248 | SF
43 | 04 – Unit Masonry | — | Masonry | 8" Fully Grouted Knock Block |  | 232 | 10% | 255.2 | LF
44 | 04 – Unit Masonry | — | Masonry Pilaster | M1:8"X24"X14'-6" W/ Rein. | 4” pipe x 1/4 will set on a masonry pier | 3 | 0% | 3 | EA
45 | 04 – Unit Masonry | — | Masonry Pilaster | M2:8"X16"X14'-6" W/ Rein. | 4” pipe x 1/4 will set on a masonry pier | 2 | 0% | 2 | EA
46 | 04 – Unit Masonry | — | Lintels | Ml2:8"X16" Lintel |  | 58.41 | 10% | 64.251 | LF
05 – METALS
47 | 05 – Metals | — | Steel Columns | Hss1:Hss8X8X1/2 |  | 15 | 10% | 16.5 | LF
48 | 05 – Metals | — | Steel Columns | Hss2:Hss6X6X1/2 |  | 30 | 10% | 33 | LF
49 | 05 – Metals | — | Steel Columns | P1:Hss4X0.250 |  | 330 | 10% | 363 | LF
50 | 05 – Metals | — | Steel Columns | P2:Hss3X0.250 |  | 60 | 10% | 66 | LF
51 | 05 – Metals | — | Steel Columns | Wf1:W8X35 |  | 45 | 10% | 49.5 | LF
52 | 05 – Metals | — | Steel Columns | Wf2:W8X40 |  | 90 | 10% | 99 | LF
53 | 05 – Metals | — | Steel Columns | Wf3:W8X48 |  | 30 | 10% | 33 | LF
54 | 05 – Metals | — | Steel Beams | Hss8X16X1/8 |  | 27.36 | 10% | 30.096 | LF
55 | 05 – Metals | — | Steel Beams | W24X55 |  | 86.35 | 10% | 94.985 | LF
56 | 05 – Metals | — | Steel Beams | W14X22 |  | 5.1 | 10% | 5.61 | LF
57 | 05 – Metals | — | Steel Beams | W18X60 |  | 25.3 | 10% | 27.83 | LF
58 | 05 – Metals | — | Steel Beams | C10X25 |  | 186.66 | 10% | 205.326 | LF
59 | 05 – Metals | — | Steel Beams | W18X65 |  | 34.9 | 10% | 38.39 | LF
60 | 05 – Metals | — | Steel Beams | W18X46 |  | 25.28 | 10% | 27.808 | LF
61 | 05 – Metals | — | Steel Beams | W10X15 |  | 12.95 | 10% | 14.245 | LF
62 | 05 – Metals | — | Angles | L6X6X3/8 |  | 101.51 | 10% | 111.661 | LF
63 | 05 – Metals | — | Roof Metal Deck | Exterior Metal Roof Decks (Balconies & Canopies) | 2" Deep 16 Ga Dovetail Type,Galv. Fasten Deck | 1988.87 | 10% | 2187.757 | SF
64 | 05 – Metals | — | Beams | W12X19 |  | 13.03 | 10% | 14.333 | LF
65 | 05 – Metals | — | Beams | W12X26 |  | 228.92 | 10% | 251.812 | LF
66 | 05 – Metals | — | Beams | W16X36 |  | 139.4 | 10% | 153.34 | LF
67 | 05 – Metals | — | Beams | W12X40 |  | 101.94 | 10% | 112.134 | LF
68 | 05 – Metals | — | Beams | C10X25 |  | 40.45 | 10% | 44.495 | LF
69 | 05 – Metals | — | Beams | C8X11.5 |  | 40.46 | 10% | 44.506 | LF
70 | 05 – Metals | — | Angles & Plates | L3X3X3/16 |  | 277.52 | 10% | 305.272 | LF
71 | 05 – Metals | — | Angles & Plates | Pl6X3X3/16 Bent Plate |  | 126.93 | 10% | 139.623 | LF
06 – WOOD, PLASTICS & COMPOSITES
72 | 06 – Wood, Plastics & Composites | — | Trusses | Girder Truss |  | 44.1 | 10% | 48.51 | LF
73 | 06 – Wood, Plastics & Composites | — | Trusses | Truss Bridging |  | 273.6 | 10% | 300.96 | LF
74 | 06 – Wood, Plastics & Composites | — | Trusses | 16" Deep Floor Trusses @ 16" Oc |  | 2108.64 | 10% | 2319.504 | SF
75 | 06 – Wood, Plastics & Composites | — | Decking | Pre-Engineered Composite Decking |  | 710.36 | 10% | 781.396 | SF
76 | 06 – Wood, Plastics & Composites | — | Decking | Decking Framing By Delegated Engineer |  | 710.36 | 10% | 781.396 | SF
77 | 06 – Wood, Plastics & Composites | — | Floor Sheathing | 3/4" T&G Plywood |  | 2109 | 10% | 2319.9 | SF
78 | 06 – Wood, Plastics & Composites | — | Blocking | 2X10 Pt Ledger |  | 987 | 10% | 1085.7 | LF
79 | 06 – Wood, Plastics & Composites | — | Blocking | 2X Blocking |  | 169.17 | 10% | 186.087 | LF
80 | 06 – Wood, Plastics & Composites | — | Blocking | 2X4 Blocking |  | 177.15 | 10% | 194.865 | LF
81 | 06 – Wood, Plastics & Composites | — | Blocking | 2X12" Ply Wood Blocking |  | 60 | 10% | 66 | LF
82 | 06 – Wood, Plastics & Composites | — | Trusses | 16" Deep Pre-Engineered Roof Trusses @ 24" Oc |  | 3227.25 | 10% | 3549.975 | SF
83 | 06 – Wood, Plastics & Composites | — | Trusses | 12" Deep Pre-Engineered Roof Trusses @ 24" Oc |  | 2256.3 | 10% | 2481.93 | SF
84 | 06 – Wood, Plastics & Composites | — | Trusses | 24" Deep Pre-Engineered Roof Trusses @ 24" Oc |  | 2062.41 | 10% | 2268.651 | SF
85 | 06 – Wood, Plastics & Composites | — | Roof Sheathing | 1/2" Exterior Grade Plywood |  | 5289 | 10% | 5817.9 | SF
86 | 06 – Wood, Plastics & Composites | — | Roof Sheathing | 5/8" Exterior Grade Plywood Deck |  | 267.13 | 10% | 293.843 | SF
87 | 06 – Wood, Plastics & Composites | — | Blockings | Girder Truss |  | 48.2 | 10% | 53.02 | LF
88 | 06 – Wood, Plastics & Composites | — | Blockings | 2X10 Pt Ledger |  | 460 | 10% | 506 | LF
89 | 06 – Wood, Plastics & Composites | — | Blockings | 2X4 Pt Ledger |  | 55.15 | 10% | 60.665 | LF
90 | 06 – Wood, Plastics & Composites | — | Blockings | 2X Nailer |  | 76.03 | 10% | 83.633 | LF
91 | 06 – Wood, Plastics & Composites | — | Door Trims | Door Trims |  | 835 | 10% | 918.5 | LF
07 – THERMAL AND MOISTURE PROTECTION
92 | 07 – Thermal and Moisture Protection | — | General | Pre. Roof Access Ladder |  | 1 | 0% | 1 | EA
93 | 07 – Thermal and Moisture Protection | — | Roofing | Tpo Roofing Membrane |  | 7500 | 10% | 8250 | SF
94 | 07 – Thermal and Moisture Protection | — | Roofing | 1/2" Cover Board |  | 7500 | 10% | 8250 | SF
95 | 07 – Thermal and Moisture Protection | — | Roofing | Rigid Insulation |  | 7500 | 10% | 8250 | SF
96 | 07 – Thermal and Moisture Protection | — | Exterior | Wood Paneled |  | 2985.63 | 10% | 3284.193 | SF
97 | 07 – Thermal and Moisture Protection | — | Exterior | Building Paper |  | 5300 | 10% | 5830 | SF
98 | 07 – Thermal and Moisture Protection | — | Exterior | Paint @ Concrete Wall |  | 1307.48 | 10% | 1438.228 | SF
99 | 07 – Thermal and Moisture Protection | — | Exterior | Ocala Blocks |  | 1071.52 | 10% | 1178.672 | SF
100 | 07 – Thermal and Moisture Protection | — | Exterior | Breeze Blocks |  | 815.24 | 10% | 896.764 | SF
101 | 07 – Thermal and Moisture Protection | — | Exterior | Exterior Glazing |  | 340.44 | 10% | 374.484 | SF
102 | 07 – Thermal and Moisture Protection | — | Exterior | Stucco |  | 426.82 | 10% | 469.502 | SF
103 | 07 – Thermal and Moisture Protection | — | Exterior | Metal Lath |  | 426.82 | 10% | 469.502 | SF
104 | 07 – Thermal and Moisture Protection | — | Exterior | Primary Entrance Glazing System By Others |  | 431.76 | 10% | 474.936 | SF
105 | 07 – Thermal and Moisture Protection | — | Exterior | Storefronts |  | 1361.22 | 10% | 1497.342 | SF
106 | 07 – Thermal and Moisture Protection | — | Exterior | 42" High Balcony Railing |  | 111.59 | 10% | 122.749 | LF
08 – OPENINGS
107 | 08 – Openings | — | Doors | (3'-0"X7'-0") Single Leaf Door W/ Frame |  | 13 | 0% | 13 | EA
108 | 08 – Openings | — | Doors | (2'-6"X7'-0") Single Leaf Door W/ Frame |  | 2 | 0% | 2 | EA
109 | 08 – Openings | — | Doors | (19'-0"X7'-8") Garage Door W/ Frame |  | 2 | 0% | 2 | EA
110 | 08 – Openings | — | Doors | (2'-8"X7'-0") Single Leaf Slider Door W/ Frame |  | 3 | 0% | 3 | EA
111 | 08 – Openings | — | Doors | (8'-0"X7'-0") Sliding Glass Door W/ Frame |  | 2 | 0% | 2 | EA
112 | 08 – Openings | — | Doors Hardware | Doors Hardware |  | 22 | 0% | 22 | EA
113 | 08 – Openings | — | Skylights | Skylights | Size not given | 4 | 0% | 4 | EA
09 – FINISHES
114 | 09 – Finishes | — | 2X4 Interior Wall | 2X4 Wood Studs @ 16" Oc |  | 3383.4586 | 10% | 3721.8045 | LF
115 | 09 – Finishes | — | 2X4 Interior Wall | 5/8" Gypsum Board |  | 9000 | 10% | 9900 | SF
116 | 09 – Finishes | — | 2X4 Interior Wall | Sealant |  | 1500 | 10% | 1650 | LF
117 | 09 – Finishes | — | 2X4 Interior Wall | 2X4 T&B Plates |  | 1125 | 10% | 1237.5 | LF
118 | 09 – Finishes | — | 2x8 Interior Wall | 2x8 Wood Studs @ 16" Oc |  | 1210.5263 | 10% | 1331.5789 | LF
119 | 09 – Finishes | — | 2x8 Interior Wall | 5/8" Gypsum Board |  | 1610 | 10% | 1771 | SF
120 | 09 – Finishes | — | 2x8 Interior Wall | 3/4" Plywood Sheathing |  | 1610 | 10% | 1771 | SF
121 | 09 – Finishes | — | 2x8 Interior Wall | Sealant |  | 230 | 10% | 253 | LF
122 | 09 – Finishes | — | 2x8 Interior Wall | 2x8 T&B Plates |  | 345 | 10% | 379.5 | LF
123 | 09 – Finishes | — | 2X4 Knee Wall | 2X4 Wood Studs @ 16" Oc |  | 155.2632 | 10% | 170.7895 | LF
124 | 09 – Finishes | — | 2X4 Knee Wall | 5/8" Gypsum Board |  | 413 | 10% | 454.3 | SF
125 | 09 – Finishes | — | 2X4 Knee Wall | Sealant |  | 236 | 10% | 259.6 | LF
126 | 09 – Finishes | — | 2X4 Knee Wall | 2X4 T&B Plates |  | 177 | 10% | 194.7 | LF
127 | 09 – Finishes | — | Wall Paint | Wall Paint |  | 10363 | 10% | 11399.3 | SF
128 | 09 – Finishes | — | Flooring | Wood Flooring |  | 5528.64 | 10% | 6081.504 | SF
129 | 09 – Finishes | — | Flooring | Sealed Concrete |  | 928.33 | 10% | 1021.163 | SF
130 | 09 – Finishes | — | Flooring | Tile Flooring |  | 482.85 | 10% | 531.135 | SF
131 | 09 – Finishes | — | Ceiling | 5/8" Gypsum Board Ceiling |  | 6940 | 10% | 7634 | SF
132 | 09 – Finishes | — | Ceiling Paint | 5/8" Gypsum Board Ceiling |  | 6940 | 10% | 7634 | SF
133 | 09 – Finishes | — | Base | 4" Wood Base |  | 984.62 | 10% | 1083.082 | LF
134 | 09 – Finishes | — | Base | 4" Tile Base |  | 181.52 | 10% | 199.672 | LF
135 | 09 – Finishes | — | Base | 4" Rubber Base |  | 47.24 | 10% | 51.964 | LF
136 | 09 – Finishes | — | Wall Tiles | Shower Tiles |  | 660 | 10% | 726 | SF
137 | 09 – Finishes | — | Doors Paint | (3'-0"X7'-0") Single Leaf Door W/ Frame |  | 13 | 0% | 13 | EA
138 | 09 – Finishes | — | Doors Paint | (2'-6"X7'-0") Single Leaf Door W/ Frame |  | 2 | 0% | 2 | EA
139 | 09 – Finishes | — | Doors Paint | (19'-0"X7'-8") Garage Door W/ Frame |  | 2 | 0% | 2 | EA
140 | 09 – Finishes | — | Doors Paint | (2'-8"X7'-0") Single Leaf Slider Door W/ Frame |  | 3 | 0% | 3 | EA
141 | 09 – Finishes | — | Doors Paint | (8'-0"X7'-0") Sliding Glass Door W/ Frame |  | 2 | 0% | 2 | EA
142 | 09 – Finishes | — | Door Trims Paint | Door Trims |  | 835 | 10% | 918.5 | LF
10 – SPECIALTIES
143 | 10 – Specialties | — | Bath Accessories | 36" Grab Bar |  | 6 | 0% | 6 | EA
144 | 10 – Specialties | — | Bath Accessories | 42" Grab Bar |  | 6 | 0% | 6 | EA
145 | 10 – Specialties | — | Bath Accessories | Mirror |  | 9 | 0% | 9 | EA
146 | 10 – Specialties | — | Bath Accessories | Curtain Rod |  | 9 | 0% | 9 | EA
147 | 10 – Specialties | — | Bath Accessories | Soap Dispenser |  | 9 | 0% | 9 | EA
148 | 10 – Specialties | — | Bath Accessories | Tissue Dispenser |  | 9 | 0% | 9 | EA
11 – EQUIPMENT
149 | 11 – Equipment | — | General | Cooking Range W/ Hood |  | 1 | 0% | 1 | EA
150 | 11 – Equipment | — | General | Oven |  | 1 | 0% | 1 | EA
151 | 11 – Equipment | — | General | Refrigerator |  | 1 | 0% | 1 | EA
152 | 11 – Equipment | — | General | Washer |  | 1 | 0% | 1 | EA
153 | 11 – Equipment | — | General | Dryer |  | 1 | 0% | 1 | EA
12 – FURNISHINGS
154 | 12 – Furnishings | — | General | 18" Wide Countertop |  | 22.03 | 10% | 24.233 | LF
155 | 12 – Furnishings | — | General | 36" Wide Countertop |  | 34.51 | 10% | 37.961 | LF
156 | 12 – Furnishings | — | General | Lower Cabinets |  | 71.23 | 10% | 78.353 | LF
157 | 12 – Furnishings | — | General | Upper Cabinets |  | 34.51 | 10% | 37.961 | LF
158 | 12 – Furnishings | — | General | (6'-0"X14'-8") Kitchen Island |  | 1 | 0% | 1 | EA
159 | 12 – Furnishings | — | General | Closet |  | 188.35 | 10% | 207.185 | LF
160 | 12 – Furnishings | — | General | (5'-0"X9'-0") Shower Enclosure |  | 1 | 0% | 1 | EA
161 | 12 – Furnishings | — | General | (2'-10"X5'-6") Shower Enclosure |  | 3 | 0% | 3 | EA
22 – PLUMBING
162 | 22 – Plumbing | — | Sanitary & Vent Pipes | 3" Sanitary Pipe |  | 255.68 | 10% | 281.248 | LF
163 | 22 – Plumbing | — | Sanitary & Vent Pipes | 4" Sanitary Pipe |  | 108.13 | 10% | 118.943 | LF
164 | 22 – Plumbing | — | Sanitary & Vent Pipes | 2" Sanitary Pipe |  | 93.7 | 10% | 103.07 | LF
165 | 22 – Plumbing | — | Sanitary & Vent Pipes | 2" Vent Pipe |  | 210 | 10% | 231 | LF
166 | 22 – Plumbing | — | Domestic Pipes | 3/4" Cold Water Pipe |  | 94.82 | 10% | 104.302 | LF
167 | 22 – Plumbing | — | Domestic Pipes | 1/2" Cold Water Pipe |  | 92.87 | 10% | 102.157 | LF
168 | 22 – Plumbing | — | Domestic Pipes | 1" Cold Water Pipe |  | 117.51 | 10% | 129.261 | LF
169 | 22 – Plumbing | — | Domestic Pipes | 1-1/2" Cold Water Pipe |  | 69.67 | 10% | 76.637 | LF
170 | 22 – Plumbing | — | Domestic Pipes | 1-1/4" Cold Water Pipe |  | 109.67 | 10% | 120.637 | LF
171 | 22 – Plumbing | — | Domestic Pipes | 1/2" Hot Water Pipe |  | 83.57 | 10% | 91.927 | LF
172 | 22 – Plumbing | — | Domestic Pipes | 1-1/4" Hot Water Pipe |  | 88.11 | 10% | 96.921 | LF
173 | 22 – Plumbing | — | Domestic Pipes | 1" Hot Water Pipe |  | 55.4 | 10% | 60.94 | LF
174 | 22 – Plumbing | — | Domestic Pipes | 3/4" Hot Water Pipe |  | 134.64 | 10% | 148.104 | LF
175 | 22 – Plumbing | — | Domestic Pipes | 3/4" Hot Water Return Pipe |  | 100.86 | 10% | 110.946 | LF
176 | 22 – Plumbing | — | Domestic Pipes | 1/2" Hot Water Return Pipe |  | 155.28 | 10% | 170.808 | LF
177 | 22 – Plumbing | — | Plumbing Fixtures | Fd |  | 1 | 0% | 1 | EA
178 | 22 – Plumbing | — | Plumbing Fixtures | P1 | Water Closet; American Standards | 6 | 0% | 6 | EA
179 | 22 – Plumbing | — | Plumbing Fixtures | P3 | Lavatory; Kohler | 7 | 0% | 7 | EA
180 | 22 – Plumbing | — | Plumbing Fixtures | P5 | Sink; Just Manfr. | 1 | 0% | 1 | EA
181 | 22 – Plumbing | — | Plumbing Fixtures | P6 | Mop Sink; Fiat | 1 | 0% | 1 | EA
182 | 22 – Plumbing | — | Plumbing Fixtures | P7 | Water Heater; Ao Smith | 1 | 0% | 1 | EA
183 | 22 – Plumbing | — | Plumbing Fixtures | P9 | Hose Bib | 3 | 0% | 3 | EA
184 | 22 – Plumbing | — | Plumbing Fixtures | P14 | Recirculation Pump; Taco | 1 | 0% | 1 | EA
185 | 22 – Plumbing | — | Plumbing Fixtures | P19 | Shower Drain | 6 | 0% | 6 | EA
186 | 22 – Plumbing | — | Plumbing Fixtures | P20 | Laundry Box; Otaey | 1 | 0% | 1 | EA
23 – HVAC
187 | 23 – HVAC | — | Duct | (6"X10") Duct |  | 49.66 | 10% | 54.626 | LF
188 | 23 – HVAC | — | Duct | (8"X12") Duct |  | 11.9 | 10% | 13.09 | LF
189 | 23 – HVAC | — | Duct | (6"X12") Duct |  | 15.81 | 10% | 17.391 | LF
190 | 23 – HVAC | — | Duct | (6"X6") Duct |  | 27.23 | 10% | 29.953 | LF
191 | 23 – HVAC | — | Duct | (10"X10") Duct |  | 55.51 | 10% | 61.061 | LF
192 | 23 – HVAC | — | Duct | (8"X10") Duct |  | 19.93 | 10% | 21.923 | LF
193 | 23 – HVAC | — | Duct | (12"X12") Duct |  | 33.16 | 10% | 36.476 | LF
194 | 23 – HVAC | — | Duct | (14"X10") Duct |  | 20.73 | 10% | 22.803 | LF
195 | 23 – HVAC | — | Duct | (14"X12") Duct |  | 5.98 | 10% | 6.578 | LF
196 | 23 – HVAC | — | Duct | (16"X12") Duct |  | 34.45 | 10% | 37.895 | LF
197 | 23 – HVAC | — | Duct | (18"X12") Duct |  | 23.26 | 10% | 25.586 | LF
198 | 23 – HVAC | — | Duct | (20"X12") Duct |  | 25.07 | 10% | 27.577 | LF
199 | 23 – HVAC | — | Duct | (20"X14") Duct |  | 20.22 | 10% | 22.242 | LF
200 | 23 – HVAC | — | Duct | (22"X14") Duct |  | 9.38 | 10% | 10.318 | LF
201 | 23 – HVAC | — | Duct | (22"X12") Duct |  | 14.2 | 10% | 15.62 | LF
202 | 23 – HVAC | — | Duct | (10"X14") Duct |  | 46.77 | 10% | 51.447 | LF
203 | 23 – HVAC | — | Duct | (24"X12") Duct |  | 80.76 | 10% | 88.836 | LF
204 | 23 – HVAC | — | Duct | (28"X14") Duct |  | 7.65 | 10% | 8.415 | LF
205 | 23 – HVAC | — | Duct | 6" Dia Flexible Duct |  | 113.53 | 10% | 124.883 | LF
206 | 23 – HVAC | — | Duct | 8" Dia Flexible Duct |  | 111.48 | 10% | 122.628 | LF
207 | 23 – HVAC | — | Duct | 10" Dia Flexible Duct |  | 21.71 | 10% | 23.881 | LF
208 | 23 – HVAC | — | Duct | 12" Dia Flexible Duct |  | 28.77 | 10% | 31.647 | LF
209 | 23 – HVAC | — | Equipment | Ahu-1 | Supply Air 1950; 240V/1PH | 1 | 0% | 1 | EA
210 | 23 – HVAC | — | Equipment | Ahu-2 | Supply Air 1950; 240V/1PH | 1 | 0% | 1 | EA
211 | 23 – HVAC | — | Equipment | Ahu-3 | Supply Air 1950; 240V/1PH | 1 | 0% | 1 | EA
212 | 23 – HVAC | — | Equipment | Cu-1 | Condensing Unit; 240V/1PH | 1 | 0% | 1 | EA
213 | 23 – HVAC | — | Equipment | Cu-2 | Condensing Unit; 240V/1PH | 1 | 0% | 1 | EA
214 | 23 – HVAC | — | Equipment | Cu-3 | Condensing Unit; 240V/1PH | 1 | 0% | 1 | EA
215 | 23 – HVAC | — | Equipment | Thermostat |  | 3 | 0% | 3 | EA
216 | 23 – HVAC | — | Air Devices | L1 Louver | 50 Cfm | 3 | 0% | 3 | EA
217 | 23 – HVAC | — | Air Devices | Ef-1 | 50 Cfm | 5 | 0% | 5 | EA
218 | 23 – HVAC | — | Air Devices | Ef-150 Cfm |  | 1 | 0% | 1 | EA
219 | 23 – HVAC | — | Air Devices | Inlet 100 Cm |  | 1 | 0% | 1 | EA
220 | 23 – HVAC | — | Air Devices | Inlet 200 Cm |  | 1 | 0% | 1 | EA
221 | 23 – HVAC | — | Air Devices | Rd-2 | 100 Cfm | 1 | 0% | 1 | EA
222 | 23 – HVAC | — | Air Devices | Rd-2 | 500 Cfm | 3 | 0% | 3 | EA
223 | 23 – HVAC | — | Air Devices | Rd-2 | 125 Cfm | 1 | 0% | 1 | EA
224 | 23 – HVAC | — | Air Devices | Rd-2 | 175 Cfm | 1 | 0% | 1 | EA
225 | 23 – HVAC | — | Air Devices | Rd-2 | 450 Cfm | 1 | 0% | 1 | EA
226 | 23 – HVAC | — | Air Devices | Rd-2 | 250 Cfm | 1 | 0% | 1 | EA
227 | 23 – HVAC | — | Air Devices | Rd-2 | 700 Cfm | 1 | 0% | 1 | EA
228 | 23 – HVAC | — | Air Devices | Rd-2 | 925 Cfm | 1 | 0% | 1 | EA
229 | 23 – HVAC | — | Air Devices | Sd-1 | 6" Dia 25 Cfm | 6 | 0% | 6 | EA
230 | 23 – HVAC | — | Air Devices | Sd-1 | 6" Dia 50 Cfm | 2 | 0% | 2 | EA
231 | 23 – HVAC | — | Air Devices | Sd-1 | 6" Dia 75 Cfm | 1 | 0% | 1 | EA
232 | 23 – HVAC | — | Air Devices | Sd-2 | 6" Dia 100 Cfm | 2 | 0% | 2 | EA
233 | 23 – HVAC | — | Air Devices | Sd-2 | 6" Dia 125 Cfm | 1 | 0% | 1 | EA
234 | 23 – HVAC | — | Air Devices | Sd-2 | 6" Dia 200 Cfm | 1 | 0% | 1 | EA
235 | 23 – HVAC | — | Air Devices | Sd-2 | 6" Dia 175 Cfm | 1 | 0% | 1 | EA
236 | 23 – HVAC | — | Air Devices | Sd-2 | 8" Dia 150 Cfm | 1 | 0% | 1 | EA
237 | 23 – HVAC | — | Air Devices | Sd-2 | 8" Dia 175 Cfm | 2 | 0% | 2 | EA
238 | 23 – HVAC | — | Air Devices | Sd-2 | 8" Dia 200 Cfm | 4 | 0% | 4 | EA
239 | 23 – HVAC | — | Air Devices | Sd-2 | 8" Dia 225 Cfm | 4 | 0% | 4 | EA
240 | 23 – HVAC | — | Air Devices | Sd-2 | 8" Dia 250 Cfm | 5 | 0% | 5 | EA
241 | 23 – HVAC | — | Air Devices | Sd-2 | 10" Dia 375 Cfm | 1 | 0% | 1 | EA
242 | 23 – HVAC | — | Air Devices | Sd-2 | 10" Dia 400 Cfm | 1 | 0% | 1 | EA
243 | 23 – HVAC | — | Air Devices | Sd-3 | 8" Dia 250 Cfm | 1 | 0% | 1 | EA
244 | 23 – HVAC | — | Air Devices | Sd-36" Dia 75 Cfm |  | 2 | 0% | 2 | EA
245 | 23 – HVAC | — | Air Devices | Sd-36" Dia 100 Cfm |  | 2 | 0% | 2 | EA
26 – ELECTRICAL
246 | 26 – Electrical | — | Lighting | 3 Way Switch |  | 1 | 0% | 1 | EA
247 | 26 – Electrical | — | Lighting | 8' Wide Strip Light |  | 3 | 0% | 3 | EA
248 | 26 – Electrical | — | Lighting | A | 4" Recessed Light | 117 | 0% | 117 | EA
249 | 26 – Electrical | — | Lighting | B | 4" Wp Recessed Light | 12 | 0% | 12 | EA
250 | 26 – Electrical | — | Lighting | C | 4'X1' Florescent Light | 10 | 0% | 10 | EA
251 | 26 – Electrical | — | Lighting | Emergency Light W/ Battery Backup |  | 8 | 0% | 8 | EA
252 | 26 – Electrical | — | Lighting | Single Pole Switch |  | 45 | 0% | 45 | EA
253 | 26 – Electrical | — | Power | Duplex Receptacles Gfci |  | 14 | 0% | 14 | EA
254 | 26 – Electrical | — | Power | Duplex Receptacles Gfci/Wp |  | 2 | 0% | 2 | EA
255 | 26 – Electrical | — | Power | Duplex Receptacles |  | 58 | 0% | 58 | EA
256 | 26 – Electrical | — | Power | Tv Outlet |  | 4 | 0% | 4 | EA
257 | 26 – Electrical | — | Power | Smoke Detector |  | 2 | 0% | 2 | EA
258 | 26 – Electrical | — | Power | So/Co |  | 2 | 0% | 2 | EA
259 | 26 – Electrical | — | Riser Diagram | New Generator | 80 Kw ; Mcb ; 400A ; Rrfg080 120/240V ; 1 Phase | 1 | 0% | 1 | EA
260 | 26 – Electrical | — | Riser Diagram | Meter |  | 1 | 0% | 1 | EA
261 | 26 – Electrical | — | Riser Diagram | Panel A 200A Mlo 120/240V Nema 1 |  | 2 | 0% | 2 | EA
262 | 26 – Electrical | — | Riser Diagram | Panel B 200A Mlo 120/240V Nema 1 |  | 1 | 0% | 1 | EA
263 | 26 – Electrical | — | Riser Diagram | Disc A Mlo 200 A 120/240V Nema 3 |  | 2 | 0% | 2 | EA
264 | 26 – Electrical | — | Riser Diagram | Disc P Mlo 200 A 120/240V Nema 3 |  | 1 | 0% | 1 | EA
31 – EARTHWORK
265 | 31 – Earthwork | — | Excavation | Cut |  | 222 | 20% | 266.4 | CY
266 | 31 – Earthwork | — | Excavation | Fill |  | 140 | 20% | 168 | CY
267 | 31 – Earthwork | — | Trenching | Cut |  | 20 | 20% | 24 | CY
268 | 31 – Earthwork | — | Trenching | Fill |  | 4 | 20% | 4.8 | CY
269 | 31 – Earthwork | — | Grading | Cut |  | 132 | 20% | 158.4 | CY
270 | 31 – Earthwork | — | Grading | Fill |  | 1427 | 20% | 1712.4 | CY
271 | 31 – Earthwork | — | Grading | Import Soil |  | 1295 | 20% | 1554 | CY
32 – EXTERIOR IMPROVEMENTS
272 | 32 – Exterior Improvements | — | Site Layout | 36" High Type Iii Silt Fence | Filter Fabric; 2X4 Wood Post @ 6' Oc 106 Ea | 630.97 | 10% | 694.067 | LF
273 | 32 – Exterior Improvements | — | Site Layout | 6" 3000 Psi Concrete Concrete Apron W/ | 6X6 1010 Wwf; 12" Compacted Subgrade Aashto T-180 | 161.88 | 10% | 178.068 | SF
274 | 32 – Exterior Improvements | — | Site Layout | 1-1/2" Type S-3 Asphalt Pavement | 6" Lime Rock Base; 12" Compacted Subgrade | 5652.7 | 10% | 6217.97 | SF
275 | 32 – Exterior Improvements | — | Site Layout | 6" 3000 Psi Concrete Concrete Walks W/ | 6X6 1010 Wwf; 12" Compacted Subgrade Aashto T-180 | 5633.73 | 10% | 6197.103 | SF
276 | 32 – Exterior Improvements | — | Cast In Place Concrete Stairs | Cast In Place Concrete Stairs |  | 8 | 10% | 8.8 | CY
277 | 32 – Exterior Improvements | — | Drainage Plan | Pre-Fab Yard Drain |  | 2 | 0% | 2 | EA
278 | 32 – Exterior Improvements | — | Drainage Plan | 12" Pvc Pipe |  | 153.63 | 10% | 168.993 | LF
33 – UTILITIES
279 | 33 – Utilities | — | General | 4" Sanitary Sewer Pvc Pipe |  | 70.92 | 10% | 78.012 | LF
280 | 33 – Utilities | — | General | Cleanout |  | 2 | 0% | 2 | EA
281 | 33 – Utilities | — | General | 1500 Gallon Septic Tank |  | 1 | 0% | 1 | EA
282 | 33 – Utilities | — | General | (50'-0"X18'-0") Septic Drain Filed |  | 1 | 0% | 1 | EA
283 | 33 – Utilities | — | General | Overhead Service Line |  | 170.53 | 10% | 187.583 | LF
284 | 33 – Utilities | — | General | Utility Pole |  | 1 | 0% | 1 | EA
285 | 33 – Utilities | — | General | Water Service Line Designed By Others |  | 115.9 | 10% | 127.49 | LF
Quantities taken off from the contract drawings using PlanSwift / Bluebeam Revu. 'Qty' is the net measured quantity; 'Qty w/ Waste' includes the waste factor shown ("-" = no waste applied). Pricing intentionally excluded from this sample.